## Introduction
The University of Missouri Bin Drying Estimator
Developed by:
Joe Zulovich, Extension Agricultural Engineer
University of Missouri
In Bin Grain Drying Estimation
Grain can be dried in circular bins using blower(s) to push air through the grain being
held in the bin. The air used to dry the grain can be the ambient air or the air can be
heated about 10 F to increase drying capability and reduce drying time. The calculations
using in this spreadsheet are based on standard drying calcuations along with some
best professional judgement. Notes are added in spreadsheet to assist user in selecting
appropriate input values.
This bin drying estimator tool has four different system tabs for different types of in-bin
drying systems and type of grain to be dried and are listed below.
Natural Air Drying of Corn - Uses only ambient air to dry corn
Low Temperature Drying of Corn - Allows for inline heating of air to speed drying
Natural Air Drying of Soybeans - Uses only ambient air to dry soybeans
Low Temperature Drying of Soybeans - Allows for inline heating of air to speed drying
Drying times can be estimated for indivudual layer drying or drying entire bin. If multiple
blowers are used on a given bin, air flow input is the sum of all blowers on bin. With low
temperature drying, an inline heater is requried for each blower on bin.
Click on the system tab below that best fits your situation. After you enter the
required inputs, an estimate of the time to dry grain is provided.
This worksheet is for educational purposes only. It is not supported by the University of Missouri and the user assumes all risks associated with its use.

## Bin Drying Corn
Natural Air Bin Drying of Corn
| Input Parameters - Highlighted cells | [6 empty] | Output Parameters
| Bin Diameter | 30 | ft |  |  |  |  | Bushels stored in bin | 2261.9448 | bu
| Bin Height | 28 | ft
| Wet corn grain depth to be dried in bin | 4 | ft |  |  |  |  | Grain airflow rate based on depth of grain in bin | 2.2105 | cfm/bu
| Depth of dry corn in bin under wet corn | 4 | ft
[6 empty] | Percent Saturation | 50 | %
Initial Grain Conditions
| Temperature | 70 | F
| Initial Moisture Content | 20 | % w.b.
Outside air conditions
| Temperature | 65 | F
| Relative Humidity | 70 | %
| Dew Point Temperature | 54.9333 | F |  |  |  |  | Time to dry corn = | 119.0627 | hours
[9 empty] | 4.9609 | days
Grain Bin Blower Capacity |  | 5000 | cfm
[8 empty] | Minimum Blower Static Pressure |  | 0.35475 | inches of water
Target Grain Conditions
| Grain Temperature | 65 | F
Typically air temperature - cannot be lower than above air temperature
| Target Moisture Content | 15.5 | % w.b.
Drying capability check - is the air dry enough to dry corn to target moisture content?
If relative humidity of outside air is less than equilibrium relative humidity for corn at target moisture content,
then grain can be air dried to target moisture content.
So, grain equilibrium relative humidity of |  |  | 70.8843 | %
| must be greater than outside relative humidity of |  |  |  | 70 | %
[12 empty] | Grain Moisture Content as Dry Basis |  |  |  | 25 | % d.b.
[18 empty] | Psychrometric Properties for a Statepoint - Outside Air Properties in this spreadsheet | [11 empty] | Psychrometric Properties for a Statepoint - Grain temperature & Equilibrium Relative Humidity in this spreadsheet
[12 empty] | Grain temperature in Celcius |  |  |  | 21.1111 | C
[18 empty] | Calculations are based on "Numercial Calculation of Psychrometric Properties in SI Units" | [11 empty] | Calculations are based on "Numercial Calculation of Psychrometric Properties in SI Units"
[12 empty] | Equilibrium Relative Humidity |  |  |  | 90.6835 | % | by Luther R. Wilhelm. Trans of ASAE. 1976. Pages 318-321; 325. | [11 empty] | by Luther R. Wilhelm. Trans of ASAE. 1976. Pages 318-321; 325.
for initial corn moisture content
[18 empty] | Limitations: Dry-bulb temperature must be greater than -40 °F. | [11 empty] | Limitations: Dry-bulb temperature must be greater than -40 °F.
[12 empty] | Target Moisture Content as Dry Basis |  |  |  | 18.3432 | % d.b.
[18 empty] | Input Parameters: |  |  |  |  | P = | 101.325 | kPa | atmospheric pressure |  |  |  | Input Parameters: |  |  |  |  | P = | 101.325 | kPa | atmospheric pressure
[12 empty] | Target grain temperature |  |  |  | 18.3333 | C |  | Dry-bulb Temperature | 65 | °F |  | Ra = | 0.28705 | J/g-K | gas constant for air |  |  |  |  | Dry-bulb Temperature | 70 | °F |  | Ra = | 0.28705 | J/g-K | gas constant for air
[19 empty] | Relative Humidity | 70 | % | [9 empty] | Relative Humidity | 90.6835 | %
[12 empty] | Equilibrium Relative Humidity |  |  |  | 70.8843 | % | [5 empty] | T = | 291.4933 | K | dry-bulb temperture | [8 empty] | T = | 294.2711 | K | dry-bulb temperture
[12 empty] | for target corn moisture content | [5 empty] | Output Parameters |  |  |  |  | φ = | 0.7 |  | relative humidity |  |  |  | Output Parameters |  |  |  |  | φ = | 0.90683 |  | relative humidity
[19 empty] | Dry-bulb Temperature | 65 | °F | [5 empty] | ln(pws) | Eq 1a & 1b |  |  | Dry-bulb Temperature | 70 | °F | [5 empty] | ln(pws) | Eq 1a & 1b
[12 empty] | Portion of theoritical maximum humidity ratio |  |  |  |  | 0.5 |  | Dewpoint Temperature | 54.9333 | °F |  | pws = | 2.108 | kPa | saturation vapor pressure | t < 0 | 0.92087 |  |  | Dewpoint Temperature | 67.1099 | °F |  | pws = | 2.5046 | kPa | saturation vapor pressure | t < 0 | 1.1196
[19 empty] | Wet-bulb Temperature |  | °F |  | Ws = | 0.013215 |  | saturation humidity ratio | t > 0 | 0.74572 |  |  | Wet-bulb Temperature |  | °F |  | Ws = | 0.015764 |  | saturation humidity ratio | t > 0 | 0.91813
[19 empty] | Humidity Ratio | 0.0091916 | lbs water/lb dry air | [9 empty] | Humidity Ratio | 0.014262 | lbs water/lb dry air
[12 empty] | Amount of water to remove from corn from initial m.c to target m.c. | [6 empty] | Relative Humidity | 70 | % |  | pw = | 1.4756 | kPa | vapor pressure at statepoint |  |  |  |  | Relative Humidity | 90.6835 | % |  | pw = | 2.2713 | kPa | vapor pressure at statepoint
[19 empty] | Specific Volume | 13.4234 | ft³/lb dry air | [9 empty] | Specific Volume | 13.6601 | ft³/lb dry air
[12 empty] | Initial water content for |  |  | 20 | % corn |  |  | Enthalpy | 25.6269 | BTU/lb dry air | [9 empty] | Enthalpy | 32.3811 | BTU/lb dry air
[13 empty] | Water per standard bushel |  |  | 11.2 | lb | [5 empty] | W = | 0.0091916 |  | humidity ratio at statepoint | [8 empty] | W = | 0.014262 |  | humidity ratio at statepoint
[13 empty] | Dry matter |  |  | 44.8 | lb | Calculated Properties |  |  |  |  | μ = | 0.69557 |  | degree of saturation |  |  |  | Calculated Properties |  |  |  |  | μ = | 0.9047 |  | degree of saturation
[19 empty] | Dry-bulb Temperature | 18.3333 | °C |  | pw = | 1.4756 | kPa | vapor pressure |  |  |  |  | Dry-bulb Temperature | 21.1111 | °C |  | pw = | 2.2713 | kPa | vapor pressure
[12 empty] | Final water content for |  |  | 15.5 | % corn |  |  | Relative Humidity | 70 | % |  | φ = | 0.7 |  | relative humidity | ln(pw) = | 0.38904 |  |  | Relative Humidity | 90.6835 | % |  | φ = | 0.90683 |  | relative humidity | ln(pw) = | 0.82033
[13 empty] | Water per bushel |  |  | 8.2178 | lb | [5 empty] | tdp = | 12.7407 | °C | dewpoint temperature | tdp = | 10.8867 | t <= 0 °C | [5 empty] | tdp = | 19.5055 | °C | dewpoint temperature | tdp = | 16.4619 | t <= 0 °C
[19 empty] | Dewpoint Temperature | 12.7407 | °C |  | h = | 41.7306 | J/g | enthalpy | tdp = | 12.7407 | 0 °C < t <= 50 °C |  | Dewpoint Temperature | 19.5055 | °C |  | h = | 57.4407 | J/g | enthalpy | tdp = | 19.5055 | 0 °C < t <= 50 °C
[12 empty] | Water to remove per bushel |  |  | 2.9822 | lb |  |  | Humidity Ratio | 0.0091916 |  |  | v = | 0.83799 | m³/kg | specific volume | tdp = | 17.7887 | 50 °C < t <= 100 °C |  | Humidity Ratio | 0.014262 |  |  | v = | 0.85278 | m³/kg | specific volume | tdp = | 22.915 | 50 °C < t <= 100 °C
[19 empty] | Relative Humidity | 70 | % | [9 empty] | Relative Humidity | 90.6835 | %
[12 empty] | Quantity of water removed per hour per bushel using provided cfm/bu | [6 empty] | Specific Volume | 0.83799 | m³/kg | [9 empty] | Specific Volume | 0.85278 | m³/kg
[13 empty] | Water removed |  | 0.025048 | lb/hr |  |  | Enthalpy | 41.7306 | J/g | [9 empty] | Enthalpy | 57.4407 | J/g
[19 empty] | Wet-bulb Temperature |  | °C | A trial and error computation is requred to find wet-bulb when dry-bulb and dewpoint teperatures are used as input parameters | [8 empty] | Wet-bulb Temperature |  | °C | A trial and error computation is requred to find wet-bulb when dry-bulb and dewpoint teperatures are used as input parameters
[12 empty] | Time to dry corn = |  | 119.0627 | hours
[14 empty] | 4.9609 | days
Minimum Blower Static Pressure due to grain resistance
[12 empty] | Q = | 7.0736 | cfm/sq. ft
[12 empty] | Static Pressure = |  | 0.35475 | inches of water
Percent Saturation
An input parameter that is based on the grain airflow rate
in cfm/bu above. Air passing through grain picks up moisture
as it dries the grain. The more air per bushel passing through
grain results in a lower portion of the theoretical maximum
amount of moisture that can be removed. Experience indicates
the values to left for Percent Saturation based on cfm/bu.
Natural Air Drying
Airflow (cfm/bu) Percent Saturation
2.0 or more 50%
1.0 to 1.99 60%
0.1 to 0.99 75%
Less than 0.1 90-100%
When the performance of the grain bin blower(s) is known,
the input blower capacity can be adjusted so that the blower
air flow capacity matches the above minimum static pressure.
About 0.05 inches of water should be added to above value to
account for estimated duct losses.

## Low Temp Bin Drying Corn
Low Temperature Bin Drying of Corn
| Input Parameters - Highlighted cells | [6 empty] | Output Parameters
| Bin Diameter | 30 | ft |  |  |  |  | Bushels stored in bin | 2261.9448 | bu
| Bin Height | 28 | ft
| Wet corn grain depth to be dried in bin | 4 | ft |  |  |  |  | Grain airflow rate based on depth of grain in bin | 2.2105 | cfm/bu
| Depth of dry corn in bin under wet corn | 4 | ft
[6 empty] | Percent Saturation | 80 | %
Initial Grain Conditions
| Temperature | 70 | F
| Initial Moisture Content | 20 | % w.b.
Outside air conditions
| Temperature | 65 | F
| Relative Humidity | 70 | %
| Dew Point Temperature | 54.9333 | F |  |  |  |  | Time to dry corn = | 74.1438 | hours
[9 empty] | 3.0893 | days
Grain Bin Blower Capacity |  | 5000 | cfm
[8 empty] | Minimum Blower Static Pressure |  | 0.35475 | inches of water
Target Grain Conditions
| Grain Temperature | 65 | F
Typically air temperature - cannot be lower than above air temperature
| Target Moisture Content | 15.5 | % w.b.
Inline Heater Information
| Average temperature rise - | 10 | F is the increase in air temperature above outside air temperature
| Estimated heater size - | 55000 | BTU/hr for above input blower capacity and temperature rise
Drying capability check - is the air dry enough to dry corn to target moisture content?
If relative humidity of outside air is less than equilibrium relative humidity for corn at target moisture content,
then grain can be air dried to target moisture content.
So, grain equilibrium relative humidity of |  |  | 70.8843 | %
| must be greater than incoming air relative humidity of |  |  |  | 49.6671 | %
[12 empty] | Grain Moisture Content as Dry Basis |  |  |  | 25 | % d.b.
[18 empty] | Psychrometric Properties for a Statepoint - Outside Air Properties in this spreadsheet | [11 empty] | Psychrometric Properties for a Statepoint - Grain temperature & Equilibrium Relative Humidity in this spreadsheet | [11 empty] | Psychrometric Properties for a Statepoint - Air conditions leaving inline heater and entering grain
[12 empty] | Grain temperature in Celcius |  |  |  | 21.1111 | C
[18 empty] | Calculations are based on "Numercial Calculation of Psychrometric Properties in SI Units" | [11 empty] | Calculations are based on "Numercial Calculation of Psychrometric Properties in SI Units" | [11 empty] | Calculations are based on "Numercial Calculation of Psychrometric Properties in SI Units"
[12 empty] | Equilibrium Relative Humidity |  |  |  | 90.6835 | % | by Luther R. Wilhelm. Trans of ASAE. 1976. Pages 318-321; 325. | [11 empty] | by Luther R. Wilhelm. Trans of ASAE. 1976. Pages 318-321; 325. | [11 empty] | by Luther R. Wilhelm. Trans of ASAE. 1976. Pages 318-321; 325.
for initial corn moisture content
[18 empty] | Limitations: Dry-bulb temperature must be greater than -40 °F. | [11 empty] | Limitations: Dry-bulb temperature must be greater than -40 °F. | [11 empty] | Limitations: Dry-bulb temperature must be greater than -40 °F.
[12 empty] | Target Moisture Content as Dry Basis |  |  |  | 18.3432 | % d.b.
[18 empty] | Input Parameters: |  |  |  |  | P = | 101.325 | kPa | atmospheric pressure |  |  |  | Input Parameters: |  |  |  |  | P = | 101.325 | kPa | atmospheric pressure |  |  |  | Input Parameters: |  |  |  |  | P = | 101.325 | kPa | atmospheric pressure
[12 empty] | Target grain temperature |  |  |  | 18.3333 | C |  | Dry-bulb Temperature | 65 | °F |  | Ra = | 0.28705 | J/g-K | gas constant for air |  |  |  |  | Dry-bulb Temperature | 70 | °F |  | Ra = | 0.28705 | J/g-K | gas constant for air |  |  |  |  | Dry-bulb Temperature | 75 | °F |  | Ra = | 0.28705 | J/g-K | gas constant for air
[19 empty] | Relative Humidity | 70 | % | [9 empty] | Relative Humidity | 90.6835 | % | [9 empty] | Dewpoint Temperature | 54.9333 | °F
[12 empty] | Equilibrium Relative Humidity |  |  |  | 70.8843 | % | [5 empty] | T = | 291.4933 | K | dry-bulb temperture | [8 empty] | T = | 294.2711 | K | dry-bulb temperture | [8 empty] | T = | 297.0489 | K | dry-bulb temperture
[12 empty] | for target corn moisture content | [5 empty] | Output Parameters |  |  |  |  | φ = | 0.7 |  | relative humidity |  |  |  | Output Parameters |  |  |  |  | φ = | 0.90683 |  | relative humidity |  |  |  | Output Parameters |  |  |  |  | Tdp = | 285.9007 | K | dewpoint temperature
[19 empty] | Dry-bulb Temperature | 65 | °F | [5 empty] | ln(pws) | Eq 1a & 1b |  |  | Dry-bulb Temperature | 70 | °F | [5 empty] | ln(pws) | Eq 1a & 1b |  |  | Dry-bulb Temperature | 75 | °F | [5 empty] | ln(pws) | Eq 1a & 1b
[12 empty] | Portion of theoritical maximum humidity ratio |  |  |  |  | 0.8 |  | Dewpoint Temperature | 54.9333 | °F |  | pws = | 2.108 | kPa | saturation vapor pressure | t < 0 | 0.92087 |  |  | Dewpoint Temperature | 67.1099 | °F |  | pws = | 2.5046 | kPa | saturation vapor pressure | t < 0 | 1.1196 |  |  | Dewpoint Temperature | 54.9333 | °F |  | pws = | 2.965 | kPa | saturation vapor pressure | t < 0 | 1.3146
[19 empty] | Wet-bulb Temperature |  | °F |  | Ws = | 0.013215 |  | saturation humidity ratio | t > 0 | 0.74572 |  |  | Wet-bulb Temperature |  | °F |  | Ws = | 0.015764 |  | saturation humidity ratio | t > 0 | 0.91813 |  |  | Wet-bulb Temperature |  | °F |  | Ws = | 0.018749 |  | saturation humidity ratio | t > 0 | 1.0869
[19 empty] | Humidity Ratio | 0.0091916 | lbs water/lb dry air | [9 empty] | Humidity Ratio | 0.014262 | lbs water/lb dry air | [9 empty] | Humidity Ratio | 0.0091731 | lbs water/lb dry air
[12 empty] | Amount of water to remove from corn from initial m.c to target m.c. | [6 empty] | Relative Humidity | 70 | % |  | pw = | 1.4756 | kPa | vapor pressure at statepoint |  |  |  |  | Relative Humidity | 90.6835 | % |  | pw = | 2.2713 | kPa | vapor pressure at statepoint |  |  |  |  | Relative Humidity | 49.6671 | % |  | pw = | 1.4726 | kPa | vapor pressure | ln(pws) | Eq 1a & 1b
[19 empty] | Specific Volume | 13.4234 | ft³/lb dry air | [9 empty] | Specific Volume | 13.6601 | ft³/lb dry air | [9 empty] | Specific Volume | 13.6788 | ft³/lb dry air |  | W = | 0.0091731 |  | humidity ratio | tdb < 0 | 0.50888
[12 empty] | Initial water content for |  |  | 20 | % corn |  |  | Enthalpy | 25.6269 | BTU/lb dry air | [9 empty] | Enthalpy | 32.3811 | BTU/lb dry air | [9 empty] | Enthalpy | 28.0485 | BTU/lb dry air |  | μ = | 0.48925 |  | degree of saturation | tdb > 0 | 0.38706
[13 empty] | Water per standard bushel |  |  | 11.2 | lb | [5 empty] | W = | 0.0091916 |  | humidity ratio at statepoint | [8 empty] | W = | 0.014262 |  | humidity ratio at statepoint | [8 empty] | φ = | 0.49667 |  | relative humidity
[13 empty] | Dry matter |  |  | 44.8 | lb | Calculated Properties |  |  |  |  | μ = | 0.69557 |  | degree of saturation |  |  |  | Calculated Properties |  |  |  |  | μ = | 0.9047 |  | degree of saturation |  |  |  | Calculated Properties |  |  |  |  | h = | 47.3631 | J/g | enthalpy
[19 empty] | Dry-bulb Temperature | 18.3333 | °C |  | pw = | 1.4756 | kPa | vapor pressure |  |  |  |  | Dry-bulb Temperature | 21.1111 | °C |  | pw = | 2.2713 | kPa | vapor pressure |  |  |  |  | Dry-bulb Temperature | 23.8889 | °C |  | v = | 0.85394 | m³/kg | specific volume
[12 empty] | Final water content for |  |  | 15.5 | % corn |  |  | Relative Humidity | 70 | % |  | φ = | 0.7 |  | relative humidity | ln(pw) = | 0.38904 |  |  | Relative Humidity | 90.6835 | % |  | φ = | 0.90683 |  | relative humidity | ln(pw) = | 0.82033 |  |  | Dewpoint Temperature | 12.7407 | °C
[13 empty] | Water per bushel |  |  | 8.2178 | lb | [5 empty] | tdp = | 12.7407 | °C | dewpoint temperature | tdp = | 10.8867 | t <= 0 °C | [5 empty] | tdp = | 19.5055 | °C | dewpoint temperature | tdp = | 16.4619 | t <= 0 °C
[19 empty] | Dewpoint Temperature | 12.7407 | °C |  | h = | 41.7306 | J/g | enthalpy | tdp = | 12.7407 | 0 °C < t <= 50 °C |  | Dewpoint Temperature | 19.5055 | °C |  | h = | 57.4407 | J/g | enthalpy | tdp = | 19.5055 | 0 °C < t <= 50 °C |  | Wet-bulb Temperature |  | °C | A trial and error computation is requred to find wet-bulb when dry-bulb and dewpoint teperatures are used as input parameters
[12 empty] | Water to remove per bushel |  |  | 2.9822 | lb |  |  | Humidity Ratio | 0.0091916 |  |  | v = | 0.83799 | m³/kg | specific volume | tdp = | 17.7887 | 50 °C < t <= 100 °C |  | Humidity Ratio | 0.014262 |  |  | v = | 0.85278 | m³/kg | specific volume | tdp = | 22.915 | 50 °C < t <= 100 °C |  | Humidity Ratio | 0.0091731
[19 empty] | Relative Humidity | 70 | % | [9 empty] | Relative Humidity | 90.6835 | % | [9 empty] | Relative Humidity | 49.6671 | %
[12 empty] | Quantity of water removed per hour per bushel using provided cfm/bu | [6 empty] | Specific Volume | 0.83799 | m³/kg | [9 empty] | Specific Volume | 0.85278 | m³/kg | [9 empty] | Specific Volume | 0.85394 | m³/kg
[13 empty] | Water removed |  | 0.040222 | lb/hr |  |  | Enthalpy | 41.7306 | J/g | [9 empty] | Enthalpy | 57.4407 | J/g | [9 empty] | Enthalpy | 47.3631 | J/g
[19 empty] | Wet-bulb Temperature |  | °C | A trial and error computation is requred to find wet-bulb when dry-bulb and dewpoint teperatures are used as input parameters | [8 empty] | Wet-bulb Temperature |  | °C | A trial and error computation is requred to find wet-bulb when dry-bulb and dewpoint teperatures are used as input parameters
[12 empty] | Time to dry corn = |  | 74.1438 | hours
[14 empty] | 3.0893 | days
Minimum Blower Static Pressure due to grain resistance
[12 empty] | Q = | 7.0736 | cfm/sq. ft
[12 empty] | Static Pressure = |  | 0.35475 | inches of water
Percent Saturation
An input parameter that is based on the grain airflow rate
in cfm/bu above. Air passing through grain picks up moisture
as it dries the grain. The more air per bushel passing through
grain results in a lower portion of the theoretical maximum
amount of moisture that can be removed. Heating the incoming
air 10 F allows one to increase the percent saturation.
Experience indicates the values to left for
Percent Saturation based on cfm/bu when heating air 10 F.
Low Temperature Drying - Plus 10 F
Airflow (cfm/bu) Percent Saturation
2.0 or more 80%
1.0 to 1.99 90%
0.1 to 0.99 95%
Less than 0.1 100%
When the performance of the grain bin blower(s) is known,
the input blower capacity can be adjusted so that the blower
air flow capacity matches the above minimum static pressure.
About 0.05 inches of water should be added to above value to
account for estimated duct losses.

## Bin Drying Soybeans
Natural Air Bin Drying of Soybeans
| Input Parameters - Highlighted cells | [6 empty] | Output Parameters
| Bin Diameter | 30 | ft |  |  |  |  | Bushels stored in bin | 2261.9448 | bu
| Bin Height | 28 | ft
| Wet soybeans grain depth to be dried in bin | 4 | ft |  |  |  |  | Grain airflow rate based on depth of grain in bin | 2.2105 | cfm/bu
| Depth of dry soybeans in bin under wet soybeans | 4 | ft
[6 empty] | Percent Saturation | 50 | %
Initial Grain Conditions
| Temperature | 70 | F
| Initial Moisture Content | 17 | % w.b.
Outside air conditions
| Temperature | 65 | F
| Relative Humidity | 70 | %
| Dew Point Temperature | 54.9333 | F |  |  |  |  | Time to dry soybeans = | 168.4936 | hours
[9 empty] | 7.0206 | days
Grain Bin Blower Capacity |  | 5000 | cfm
[8 empty] | Minimum Blower Static Pressure |  | 0.35475 | inches of water
Target Grain Conditions
| Grain Temperature | 65 | F
Typically air temperature - cannot be lower than above air temperature
| Target Moisture Content | 13 | % w.b.
Drying capability check - is the air dry enough to dry soybeans to target moisture content?
If relative humidity of outside air is less than equilibrium relative humidity for soybeans at target moisture content,
then grain can be air dried to target moisture content.
So, grain equilibrium relative humidity of |  |  | 68.2098 | %
| must be greater than outside relative humidity of |  |  |  | 70 | %
[12 empty] | Grain Moisture Content as Dry Basis |  |  |  | 20.4819 | % d.b.
[18 empty] | Psychrometric Properties for a Statepoint - Outside Air Properties in this spreadsheet | [11 empty] | Psychrometric Properties for a Statepoint - Grain temperature & Equilibrium Relative Humidity in this spreadsheet
[12 empty] | Grain temperature in Celcius |  |  |  | 21.1111 | C
[18 empty] | Calculations are based on "Numercial Calculation of Psychrometric Properties in SI Units" | [11 empty] | Calculations are based on "Numercial Calculation of Psychrometric Properties in SI Units"
[12 empty] | Equilibrium Relative Humidity |  |  |  | 78.3561 | % | by Luther R. Wilhelm. Trans of ASAE. 1976. Pages 318-321; 325. | [11 empty] | by Luther R. Wilhelm. Trans of ASAE. 1976. Pages 318-321; 325.
for initial soybean moisture content
[18 empty] | Limitations: Dry-bulb temperature must be greater than -40 °F. | [11 empty] | Limitations: Dry-bulb temperature must be greater than -40 °F.
[12 empty] | Target Moisture Content as Dry Basis |  |  |  | 14.9425 | % d.b.
[18 empty] | Input Parameters: |  |  |  |  | P = | 101.325 | kPa | atmospheric pressure |  |  |  | Input Parameters: |  |  |  |  | P = | 101.325 | kPa | atmospheric pressure
[12 empty] | Target grain temperature |  |  |  | 18.3333 | C |  | Dry-bulb Temperature | 65 | °F |  | Ra = | 0.28705 | J/g-K | gas constant for air |  |  |  |  | Dry-bulb Temperature | 70 | °F |  | Ra = | 0.28705 | J/g-K | gas constant for air
[19 empty] | Relative Humidity | 70 | % | [9 empty] | Relative Humidity | 78.3561 | %
[12 empty] | Equilibrium Relative Humidity |  |  |  | 68.2098 | % | [5 empty] | T = | 291.4933 | K | dry-bulb temperture | [8 empty] | T = | 294.2711 | K | dry-bulb temperture
[12 empty] | for target soybean moisture content | [5 empty] | Output Parameters |  |  |  |  | φ = | 0.7 |  | relative humidity |  |  |  | Output Parameters |  |  |  |  | φ = | 0.78356 |  | relative humidity
[19 empty] | Dry-bulb Temperature | 65 | °F | [5 empty] | ln(pws) | Eq 1a & 1b |  |  | Dry-bulb Temperature | 70 | °F | [5 empty] | ln(pws) | Eq 1a & 1b
[12 empty] | Portion of theoritical maximum humidity ratio |  |  |  |  | 0.5 |  | Dewpoint Temperature | 54.9333 | °F |  | pws = | 2.108 | kPa | saturation vapor pressure | t < 0 | 0.92087 |  |  | Dewpoint Temperature | 62.9038 | °F |  | pws = | 2.5046 | kPa | saturation vapor pressure | t < 0 | 1.1196
[19 empty] | Wet-bulb Temperature |  | °F |  | Ws = | 0.013215 |  | saturation humidity ratio | t > 0 | 0.74572 |  |  | Wet-bulb Temperature |  | °F |  | Ws = | 0.015764 |  | saturation humidity ratio | t > 0 | 0.91813
[19 empty] | Humidity Ratio | 0.0091916 | lbs water/lb dry air | [9 empty] | Humidity Ratio | 0.012285 | lbs water/lb dry air
[12 empty] | Amount of water to remove from soybeans from initial m.c to target m.c. | [6 empty] | Relative Humidity | 70 | % |  | pw = | 1.4756 | kPa | vapor pressure at statepoint |  |  |  |  | Relative Humidity | 78.3561 | % |  | pw = | 1.9625 | kPa | vapor pressure at statepoint
[19 empty] | Specific Volume | 13.4234 | ft³/lb dry air | [9 empty] | Specific Volume | 13.6177 | ft³/lb dry air
[12 empty] | Initial water content for |  |  | 17 | % soybeans |  |  | Enthalpy | 25.6269 | BTU/lb dry air | [9 empty] | Enthalpy | 30.2235 | BTU/lb dry air
[13 empty] | Water per standard bushel |  |  | 9.52 | lb | [5 empty] | W = | 0.0091916 |  | humidity ratio at statepoint | [8 empty] | W = | 0.012285 |  | humidity ratio at statepoint
[13 empty] | Dry matter |  |  | 46.48 | lb | Calculated Properties |  |  |  |  | μ = | 0.69557 |  | degree of saturation |  |  |  | Calculated Properties |  |  |  |  | μ = | 0.77929 |  | degree of saturation
[19 empty] | Dry-bulb Temperature | 18.3333 | °C |  | pw = | 1.4756 | kPa | vapor pressure |  |  |  |  | Dry-bulb Temperature | 21.1111 | °C |  | pw = | 1.9625 | kPa | vapor pressure
[12 empty] | Final water content for |  |  | 13 | % soybeans |  |  | Relative Humidity | 70 | % |  | φ = | 0.7 |  | relative humidity | ln(pw) = | 0.38904 |  |  | Relative Humidity | 78.3561 | % |  | φ = | 0.78356 |  | relative humidity | ln(pw) = | 0.67422
[13 empty] | Water per bushel |  |  | 6.9453 | lb | [5 empty] | tdp = | 12.7407 | °C | dewpoint temperature | tdp = | 10.8867 | t <= 0 °C | [5 empty] | tdp = | 17.1688 | °C | dewpoint temperature | tdp = | 14.5553 | t <= 0 °C
[19 empty] | Dewpoint Temperature | 12.7407 | °C |  | h = | 41.7306 | J/g | enthalpy | tdp = | 12.7407 | 0 °C < t <= 50 °C |  | Dewpoint Temperature | 17.1688 | °C |  | h = | 52.4221 | J/g | enthalpy | tdp = | 17.1688 | 0 °C < t <= 50 °C
[12 empty] | Water to remove per bushel |  |  | 2.5747 | lb |  |  | Humidity Ratio | 0.0091916 |  |  | v = | 0.83799 | m³/kg | specific volume | tdp = | 17.7887 | 50 °C < t <= 100 °C |  | Humidity Ratio | 0.012285 |  |  | v = | 0.85013 | m³/kg | specific volume | tdp = | 21.0953 | 50 °C < t <= 100 °C
[19 empty] | Relative Humidity | 70 | % | [9 empty] | Relative Humidity | 78.3561 | %
[12 empty] | Quantity of water removed per hour per bushel using provided cfm/bu | [6 empty] | Specific Volume | 0.83799 | m³/kg | [9 empty] | Specific Volume | 0.85013 | m³/kg
[13 empty] | Water removed |  | 0.015281 | lb/hr |  |  | Enthalpy | 41.7306 | J/g | [9 empty] | Enthalpy | 52.4221 | J/g
[19 empty] | Wet-bulb Temperature |  | °C | A trial and error computation is requred to find wet-bulb when dry-bulb and dewpoint teperatures are used as input parameters | [8 empty] | Wet-bulb Temperature |  | °C | A trial and error computation is requred to find wet-bulb when dry-bulb and dewpoint teperatures are used as input parameters
[12 empty] | Time to dry soybeans = |  | 168.4936 | hours
[14 empty] | 7.0206 | days
Minimum Blower Static Pressure due to grain resistance
[12 empty] | Q = | 7.0736 | cfm/sq. ft
[12 empty] | Static Pressure = |  | 0.35475 | inches of water
Percent Saturation
An input parameter that is based on the grain airflow rate
in cfm/bu above. Air passing through grain picks up moisture
as it dries the grain. The more air per bushel passing through
grain results in a lower portion of the theoretical maximum
amount of moisture that can be removed. Experience indicates
the values to left for Percent Saturation based on cfm/bu.
Natural Air Drying
Airflow (cfm/bu) Percent Saturation
2.0 or more 50%
1.0 to 1.99 60%
0.1 to 0.99 75%
Less than 0.1 90-100%
When the performance of the grain bin blower(s) is known,
the input blower capacity can be adjusted so that the blower
air flow capacity matches the above minimum static pressure.
About 0.05 inches of water should be added to above value to
account for estimated duct losses.

## Low Temp Bin Drying Soybeans
Low Temperature Bin Drying of Soybeans
| Input Parameters - Highlighted cells | [6 empty] | Output Parameters
| Bin Diameter | 30 | ft |  |  |  |  | Bushels stored in bin | 2261.9448 | bu
| Bin Height | 28 | ft
| Wet soybeans grain depth to be dried in bin | 4 | ft |  |  |  |  | Grain airflow rate based on depth of grain in bin | 2.2105 | cfm/bu
| Depth of dry soybeans in bin under wet soybeans | 4 | ft
[6 empty] | Percent Saturation | 80 | %
Initial Grain Conditions
| Temperature | 70 | F
| Initial Moisture Content | 17 | % w.b.
Outside air conditions
| Temperature | 65 | F
| Relative Humidity | 70 | %
| Dew Point Temperature | 54.9333 | F |  |  |  |  | Time to dry soybeans = | 104.6827 | hours
[9 empty] | 4.3618 | days
Grain Bin Blower Capacity |  | 5000 | cfm
[8 empty] | Minimum Blower Static Pressure |  | 0.35475 | inches of water
Target Grain Conditions
| Grain Temperature | 65 | F
Typically air temperature - cannot be lower than above air temperature
| Target Moisture Content | 13 | % w.b.
Inline Heater Information
| Average temperature rise - | 10 | F is the increase in air temperature above outside air temperature
| Estimated heater size - | 55000 | BTU/hr for above input blower capacity and temperature rise
Drying capability check - is the air dry enough to dry soybeans to target moisture content?
If relative humidity of outside air is less than equilibrium relative humidity for soybeans at target moisture content,
then grain can be air dried to target moisture content.
So, grain equilibrium relative humidity of |  |  | 68.2098 | %
| must be greater than incoming air relative humidity of |  |  |  | 49.6671 | %
[12 empty] | Grain Moisture Content as Dry Basis |  |  |  | 20.4819 | % d.b.
[18 empty] | Psychrometric Properties for a Statepoint - Outside Air Properties in this spreadsheet | [11 empty] | Psychrometric Properties for a Statepoint - Grain temperature & Equilibrium Relative Humidity in this spreadsheet | [11 empty] | Psychrometric Properties for a Statepoint - Air conditions leaving inline heater and entering grain
[12 empty] | Grain temperature in Celcius |  |  |  | 21.1111 | C
[18 empty] | Calculations are based on "Numercial Calculation of Psychrometric Properties in SI Units" | [11 empty] | Calculations are based on "Numercial Calculation of Psychrometric Properties in SI Units" | [11 empty] | Calculations are based on "Numercial Calculation of Psychrometric Properties in SI Units"
[12 empty] | Equilibrium Relative Humidity |  |  |  | 78.3561 | % | by Luther R. Wilhelm. Trans of ASAE. 1976. Pages 318-321; 325. | [11 empty] | by Luther R. Wilhelm. Trans of ASAE. 1976. Pages 318-321; 325. | [11 empty] | by Luther R. Wilhelm. Trans of ASAE. 1976. Pages 318-321; 325.
for initial soybean moisture content
[18 empty] | Limitations: Dry-bulb temperature must be greater than -40 °F. | [11 empty] | Limitations: Dry-bulb temperature must be greater than -40 °F. | [11 empty] | Limitations: Dry-bulb temperature must be greater than -40 °F.
[12 empty] | Target Moisture Content as Dry Basis |  |  |  | 14.9425 | % d.b.
[18 empty] | Input Parameters: |  |  |  |  | P = | 101.325 | kPa | atmospheric pressure |  |  |  | Input Parameters: |  |  |  |  | P = | 101.325 | kPa | atmospheric pressure |  |  |  | Input Parameters: |  |  |  |  | P = | 101.325 | kPa | atmospheric pressure
[12 empty] | Target grain temperature |  |  |  | 18.3333 | C |  | Dry-bulb Temperature | 65 | °F |  | Ra = | 0.28705 | J/g-K | gas constant for air |  |  |  |  | Dry-bulb Temperature | 70 | °F |  | Ra = | 0.28705 | J/g-K | gas constant for air |  |  |  |  | Dry-bulb Temperature | 75 | °F |  | Ra = | 0.28705 | J/g-K | gas constant for air
[19 empty] | Relative Humidity | 70 | % | [9 empty] | Relative Humidity | 78.3561 | % | [9 empty] | Dewpoint Temperature | 54.9333 | °F
[12 empty] | Equilibrium Relative Humidity |  |  |  | 68.2098 | % | [5 empty] | T = | 291.4933 | K | dry-bulb temperture | [8 empty] | T = | 294.2711 | K | dry-bulb temperture | [8 empty] | T = | 297.0489 | K | dry-bulb temperture
[12 empty] | for target soybean moisture content | [5 empty] | Output Parameters |  |  |  |  | φ = | 0.7 |  | relative humidity |  |  |  | Output Parameters |  |  |  |  | φ = | 0.78356 |  | relative humidity |  |  |  | Output Parameters |  |  |  |  | Tdp = | 285.9007 | K | dewpoint temperature
[19 empty] | Dry-bulb Temperature | 65 | °F | [5 empty] | ln(pws) | Eq 1a & 1b |  |  | Dry-bulb Temperature | 70 | °F | [5 empty] | ln(pws) | Eq 1a & 1b |  |  | Dry-bulb Temperature | 75 | °F | [5 empty] | ln(pws) | Eq 1a & 1b
[12 empty] | Portion of theoritical maximum humidity ratio |  |  |  |  | 0.8 |  | Dewpoint Temperature | 54.9333 | °F |  | pws = | 2.108 | kPa | saturation vapor pressure | t < 0 | 0.92087 |  |  | Dewpoint Temperature | 62.9038 | °F |  | pws = | 2.5046 | kPa | saturation vapor pressure | t < 0 | 1.1196 |  |  | Dewpoint Temperature | 54.9333 | °F |  | pws = | 2.965 | kPa | saturation vapor pressure | t < 0 | 1.3146
[19 empty] | Wet-bulb Temperature |  | °F |  | Ws = | 0.013215 |  | saturation humidity ratio | t > 0 | 0.74572 |  |  | Wet-bulb Temperature |  | °F |  | Ws = | 0.015764 |  | saturation humidity ratio | t > 0 | 0.91813 |  |  | Wet-bulb Temperature |  | °F |  | Ws = | 0.018749 |  | saturation humidity ratio | t > 0 | 1.0869
[19 empty] | Humidity Ratio | 0.0091916 | lbs water/lb dry air | [9 empty] | Humidity Ratio | 0.012285 | lbs water/lb dry air | [9 empty] | Humidity Ratio | 0.0091731 | lbs water/lb dry air
[12 empty] | Amount of water to remove from soybeans from initial m.c to target m.c. | [6 empty] | Relative Humidity | 70 | % |  | pw = | 1.4756 | kPa | vapor pressure at statepoint |  |  |  |  | Relative Humidity | 78.3561 | % |  | pw = | 1.9625 | kPa | vapor pressure at statepoint |  |  |  |  | Relative Humidity | 49.6671 | % |  | pw = | 1.4726 | kPa | vapor pressure | ln(pws) | Eq 1a & 1b
[19 empty] | Specific Volume | 13.4234 | ft³/lb dry air | [9 empty] | Specific Volume | 13.6177 | ft³/lb dry air | [9 empty] | Specific Volume | 13.6788 | ft³/lb dry air |  | W = | 0.0091731 |  | humidity ratio | tdb < 0 | 0.50888
[12 empty] | Initial water content for |  |  | 17 | % soybeans |  |  | Enthalpy | 25.6269 | BTU/lb dry air | [9 empty] | Enthalpy | 30.2235 | BTU/lb dry air | [9 empty] | Enthalpy | 28.0485 | BTU/lb dry air |  | μ = | 0.48925 |  | degree of saturation | tdb > 0 | 0.38706
[13 empty] | Water per standard bushel |  |  | 9.52 | lb | [5 empty] | W = | 0.0091916 |  | humidity ratio at statepoint | [8 empty] | W = | 0.012285 |  | humidity ratio at statepoint | [8 empty] | φ = | 0.49667 |  | relative humidity
[13 empty] | Dry matter |  |  | 46.48 | lb | Calculated Properties |  |  |  |  | μ = | 0.69557 |  | degree of saturation |  |  |  | Calculated Properties |  |  |  |  | μ = | 0.77929 |  | degree of saturation |  |  |  | Calculated Properties |  |  |  |  | h = | 47.3631 | J/g | enthalpy
[19 empty] | Dry-bulb Temperature | 18.3333 | °C |  | pw = | 1.4756 | kPa | vapor pressure |  |  |  |  | Dry-bulb Temperature | 21.1111 | °C |  | pw = | 1.9625 | kPa | vapor pressure |  |  |  |  | Dry-bulb Temperature | 23.8889 | °C |  | v = | 0.85394 | m³/kg | specific volume
[12 empty] | Final water content for |  |  | 13 | % soybeans |  |  | Relative Humidity | 70 | % |  | φ = | 0.7 |  | relative humidity | ln(pw) = | 0.38904 |  |  | Relative Humidity | 78.3561 | % |  | φ = | 0.78356 |  | relative humidity | ln(pw) = | 0.67422 |  |  | Dewpoint Temperature | 12.7407 | °C
[13 empty] | Water per bushel |  |  | 6.9453 | lb | [5 empty] | tdp = | 12.7407 | °C | dewpoint temperature | tdp = | 10.8867 | t <= 0 °C | [5 empty] | tdp = | 17.1688 | °C | dewpoint temperature | tdp = | 14.5553 | t <= 0 °C
[19 empty] | Dewpoint Temperature | 12.7407 | °C |  | h = | 41.7306 | J/g | enthalpy | tdp = | 12.7407 | 0 °C < t <= 50 °C |  | Dewpoint Temperature | 17.1688 | °C |  | h = | 52.4221 | J/g | enthalpy | tdp = | 17.1688 | 0 °C < t <= 50 °C |  | Wet-bulb Temperature |  | °C | A trial and error computation is requred to find wet-bulb when dry-bulb and dewpoint teperatures are used as input parameters
[12 empty] | Water to remove per bushel |  |  | 2.5747 | lb |  |  | Humidity Ratio | 0.0091916 |  |  | v = | 0.83799 | m³/kg | specific volume | tdp = | 17.7887 | 50 °C < t <= 100 °C |  | Humidity Ratio | 0.012285 |  |  | v = | 0.85013 | m³/kg | specific volume | tdp = | 21.0953 | 50 °C < t <= 100 °C |  | Humidity Ratio | 0.0091731
[19 empty] | Relative Humidity | 70 | % | [9 empty] | Relative Humidity | 78.3561 | % | [9 empty] | Relative Humidity | 49.6671 | %
[12 empty] | Quantity of water removed per hour per bushel using provided cfm/bu | [6 empty] | Specific Volume | 0.83799 | m³/kg | [9 empty] | Specific Volume | 0.85013 | m³/kg | [9 empty] | Specific Volume | 0.85394 | m³/kg
[13 empty] | Water removed |  | 0.024595 | lb/hr |  |  | Enthalpy | 41.7306 | J/g | [9 empty] | Enthalpy | 52.4221 | J/g | [9 empty] | Enthalpy | 47.3631 | J/g
[19 empty] | Wet-bulb Temperature |  | °C | A trial and error computation is requred to find wet-bulb when dry-bulb and dewpoint teperatures are used as input parameters | [8 empty] | Wet-bulb Temperature |  | °C | A trial and error computation is requred to find wet-bulb when dry-bulb and dewpoint teperatures are used as input parameters
[12 empty] | Time to dry soybeans = |  | 104.6827 | hours
[14 empty] | 4.3618 | days
Minimum Blower Static Pressure due to grain resistance
[12 empty] | Q = | 7.0736 | cfm/sq. ft
[12 empty] | Static Pressure = |  | 0.35475 | inches of water
Percent Saturation
An input parameter that is based on the grain airflow rate
in cfm/bu above. Air passing through grain picks up moisture
as it dries the grain. The more air per bushel passing through
grain results in a lower portion of the theoretical maximum
amount of moisture that can be removed. Heating the incoming
air 10 F allows one to increase the percent saturation.
Experience indicates the values to left for
Percent Saturation based on cfm/bu when heating air 10 F.
Low Temperature Drying - Plus 10 F
Airflow (cfm/bu) Percent Saturation
2.0 or more 80%
1.0 to 1.99 90%
0.1 to 0.99 95%
Less than 0.1 100%
When the performance of the grain bin blower(s) is known,
the input blower capacity can be adjusted so that the blower
air flow capacity matches the above minimum static pressure.
About 0.05 inches of water should be added to above value to
account for estimated duct losses.